## Template US
| Drag Coefficient | 6% |  | Track Length | 120 | ft
| Accel due to gravity | 32.2 | ft/sec^2 | Ride time | 8.4545 | sec
| Total Mass | 310 | lbm
| Mass | 9.6273 | slug
| location | height (ft) | track distance (ft) | up/down radius (ft) | turn radius (ft) | potential energy (lbf-ft) | kinetic energy (lbf-ft) | Total Energy | drag energy lost (lbf-ft) | Drag | Velocity with Drag (ft/s) | Velocity (mi/hr) | Time to Complete | Vertical Centripital Force (lbf) | Up/Down G's Excl Gravity | Up/Down G's Incl Gravity | Lateral G's | Lateral Gs | Optimal Bank Angle | Total G's
1 | lift hill peak#1 | 8 | 0 | -5.67 | 1000 | 2480 | 0 | 2480 | 0 | 0 lb-ft - 0% | 0 | 0 |  | 0 | 0 | 1 | 0 | 0 | 0 | 1
2 |  | 0 | 10 | 1000 | 1000 | 0 | 2294 | 2294 | 186 | 186 lb-ft - 7.5% | 21.8303 | 14.8843 | 0.91616 | 4.588 | 0.0148 | 1.0148 | 0.46169 | 0.0014893 | 24.4636 | 1.0148
2 |  | 0 | 10 | 1000 | 1000 | 0 | 2108 | 2108 | 186 | 186 lb-ft - 7.5% | 20.9265 | 14.2681 | 0.46776 | 4.216 | 0.0136 | 1.0136 | 0.42426 | 0.0013686 | 22.7125 | 1.0136
4 |  | 0 | 10 | 1000 | 1000 | 0 | 1922 | 1922 | 186 | 186 lb-ft - 7.5% | 19.982 | 13.6241 | 0.4889 | 3.844 | 0.0124 | 1.0124 | 0.38682 | 0.0012478 | 20.9112 | 1.0124
5 |  | 0 | 10 | 1000 | 1000 | 0 | 1736 | 1736 | 186 | 186 lb-ft - 7.5% | 18.9905 | 12.9481 | 0.51318 | 3.472 | 0.0112 | 1.0112 | 0.34939 | 0.0011271 | 19.061 | 1.0112
6 |  | 0 | 10 | 1000 | 1000 | 0 | 1550 | 1550 | 186 | 186 lb-ft - 7.5% | 17.9444 | 12.2348 | 0.54149 | 3.1 | 0.01 | 1.01 | 0.31196 | 0.0010063 | 17.1642 | 1.01
7 |  | 0 | 10 | 1000 | 1000 | 0 | 1364 | 1364 | 186 | 186 lb-ft - 7.5% | 16.8333 | 11.4773 | 0.57508 | 2.728 | 0.0088 | 1.0088 | 0.27452 | 0.00088555 | 15.223 | 1.0088
8 |  | 0 | 10 | 1000 | 1000 | 0 | 1178 | 1178 | 186 | 186 lb-ft - 7.5% | 15.6435 | 10.666 | 0.59545 | 2.356 | 0.0076 | 1.0076 | 0.23709 | 0.00076479 | 13.2407 | 1.0076
8 |  | 0 | 10 | 1000 | 1000 | 0 | 992 | 992 | 186 | 186 lb-ft - 7.5% | 14.3555 | 9.7878 | 0.64126 | 1.984 | 0.0064 | 1.0064 | 0.19965 | 0.00064404 | 11.2207 | 1.0064
9 |  | 0 | 10 | 1000 | 1000 | 0 | 806 | 806 | 186 | 186 lb-ft - 7.5% | 12.9399 | 8.8226 | 0.73273 | 1.612 | 0.0052 | 1.0052 | 0.16222 | 0.00052328 | 9.1672 | 1.0052
10 |  | 0 | 10 | 1000 | 1000 | 0 | 620 | 620 | 186 | 186 lb-ft - 7.5% | 11.349 | 7.738 | 0.82342 | 1.24 | 0.004 | 1.004 | 0.12478 | 0.00040252 | 7.0847 | 1.004
12 |  | 0 | 10 | 1000 | 1000 | 0 | 434 | 434 | 186 | 186 lb-ft - 7.5% | 9.4953 | 6.474 | 0.9595 | 0.868 | 0.0028 | 1.0028 | 0.087347 | 0.00028177 | 4.9781 | 1.0028
13 |  | 0 | 10 | 1000 | 1000 | 0 | 248 | 248 | 186 | 186 lb-ft - 7.5% | 7.1777 | 4.8939 | 1.1995 | 0.496 | 0.0016 | 1.0016 | 0.049913 | 0.00016101 | 2.8529 | 1.0016
14 | back to start | 0 | 10 | 1000 | 1000 | 0 | 62 | 62 | 186 | 186 lb-ft - 7.5% | 3.5889 | 2.447 | 1.8576 | 0.124 | 0.0004 | 1.0004 | 0.012478 | 4.0252e-05 | 0.71463 | 1.0004
The drag coefficient is an average over the ride. Since potential energy is not dependent on motion, no energy is used up here. The energy loss can only decrease kinetic energy (speed). Since the coefficient is an average it is only dependent on the length of the ride. Certain maneuvers may use up vast amounts of energy and it may be necessary to use different coefficients for certain aspects of the ride. A good way to think about the drag coefficient is the number of feet in height just to make the cart reach the end of the course. At 4.5%, 4.5 ft is needed to complete 100 ft of track. Obviously, this can vary by a multitude of variables. You can calculate your roller coaster's drag by running the cart through the course and measuring either the speed at the end or how high it climbs the lift hill. Adjust your coefficient of drag accordingly in the program. A heavily loaded cart will have a lower coefficient than an unloaded cart. Optimal Bank Angle is measured from horizontal. It is wise to bank your track less than this so that the cart's steering is not "hunting" for the right angle. | [10 empty] | The track length is calculated by adding the individual track section lengths together. The ride time is calculated by taking each section length and dividing it by the average of the current and previous velocity. The section times are then added together for the total ride time.
| Kinetic Energy |  | Centripital force going around a curve of radius r
K.E. = 1/2 m v^2
Potential Energy
P.E. = mgh
Source: http://www.batesville.k12.in.us/physics/phynet/mechanics/circular%20motion/banked_no_friction.htm
vertical direction sum of forces
horizontal direction sum of forces

## Template SI
| Drag Coefficient | 6% |  | Track Length | 36 | m
| Accel due to gravity | 9.81 | m/sec^2 | Ride time | 8.3496 | sec
| Total Mass | 140 | kg
| location | height (m) | track distance (m) | up/down radius (m) | turn radius (m) | potential energy (J) | kinetic energy (J) | Total Energy (J) | drag energy lost (J) | Drag | Velocity with Drag (m/s) | Velocity (km/hr) | Time to Complete | Vertical Centripital Force (N) | up/down g's excl gravity | Up/Down G's Incl Gravity | Lateral G's | Lateral Gs | Optimal Bank Angle | total g's
1 | lift hill peak#1 | 2.4384 | 0 | -2 | 1000 | 3348.9053 | 0 | 3348.9053 | 0 | 0 J - 0% | 0 | 0 |  | 0 | 0 | 1 | 0 | #REF! | 0 | 1
2 |  | 0 | 3 | 2.2 | 1000 | 0 | 3101.6933 | 3101.6933 | 247.212 | 247 J - 7.4% | 6.6566 | 23.9636 | 0.90137 | 2819.7211 | 2.0531 | 3.0531 | 0.0045168 | #REF! | 0.084764 | 3.0531
2 |  | 1 | 3 | 1000 | 4 | 1373.4 | 1481.0813 | 2854.4813 | 247.212 | 247 J - 7.4% | 4.5998 | 16.5593 | 0.53303 | 2.9622 | 0.0021568 | 1.0022 | 0.5392 | #REF! | 28.2821 | 1.138
4 |  | 0 | 3 | 1000 | 1000 | 0 | 2607.2693 | 2607.2693 | 247.212 | 247 J - 7.4% | 6.103 | 21.9708 | 0.5606 | 5.2145 | 0.0037968 | 1.0038 | 0.0037968 | #REF! | 0.21672 | 1.0038
5 |  | 0 | 3 | 1000 | 1000 | 0 | 2360.0573 | 2360.0573 | 247.212 | 247 J - 7.4% | 5.8065 | 20.9033 | 0.5038 | 4.7201 | 0.0034368 | 1.0034 | 0.0034368 | #REF! | 0.19624 | 1.0034
6 |  | 0 | 3 | 1000 | 1000 | 0 | 2112.8453 | 2112.8453 | 247.212 | 247 J - 7.4% | 5.494 | 19.7782 | 0.53095 | 4.2257 | 0.0030768 | 1.0031 | 0.0030768 | #REF! | 0.17575 | 1.0031
7 |  | 0 | 3 | 1000 | 1000 | 0 | 1865.6333 | 1865.6333 | 247.212 | 247 J - 7.4% | 5.1625 | 18.5852 | 0.56304 | 3.7313 | 0.0027168 | 1.0027 | 0.0027168 | #REF! | 0.15524 | 1.0027
8 |  | 0 | 3 | 1000 | 1000 | 0 | 1618.4213 | 1618.4213 | 247.212 | 247 J - 7.4% | 4.8084 | 17.3101 | 0.58239 | 3.2368 | 0.0023568 | 1.0024 | 0.0023568 | #REF! | 0.13472 | 1.0024
8 |  | 0 | 3 | 1000 | 1000 | 0 | 1371.2093 | 1371.2093 | 247.212 | 247 J - 7.4% | 4.4259 | 15.9333 | 0.62575 | 2.7424 | 0.0019968 | 1.002 | 0.0019968 | #REF! | 0.11418 | 1.002
9 |  | 0 | 3 | 1000 | 1000 | 0 | 1123.9973 | 1123.9973 | 247.212 | 247 J - 7.4% | 4.0071 | 14.4257 | 0.71149 | 2.248 | 0.0016368 | 1.0016 | 0.0016368 | #REF! | 0.093629 | 1.0016
10 |  | 0 | 3 | 1000 | 1000 | 0 | 876.7853 | 876.7853 | 247.212 | 247 J - 7.4% | 3.5391 | 12.7409 | 0.79509 | 1.7536 | 0.0012768 | 1.0013 | 0.0012768 | #REF! | 0.073062 | 1.0013
12 |  | 0 | 3 | 1000 | 1000 | 0 | 629.5733 | 629.5733 | 247.212 | 247 J - 7.4% | 2.999 | 10.7963 | 0.91769 | 1.2591 | 0.00091681 | 1.0009 | 0.00091681 | #REF! | 0.052481 | 1.0009
13 |  | 0 | 3 | 1000 | 1000 | 0 | 382.3613 | 382.3613 | 247.212 | 247 J - 7.4% | 2.3372 | 8.4138 | 1.1244 | 0.76472 | 0.00055681 | 1.0006 | 0.00055681 | #REF! | 0.031885 | 1.0006
14 | back to start | 0 | 3 | 1000 | 1000 | 0 | 135.1493 | 135.1493 | 247.212 | 247 J - 7.4% | 1.3895 | 5.0022 | 1.61 | 0.2703 | 0.00019681 | 1.0002 | 0.00019681 | #REF! | 0.011274 | 1.0002
The drag coefficient is an average over the ride. Since potential energy is not dependent on motion, no energy is used up here. The energy loss can only decrease kinetic energy (speed). Since the coefficient is an average it is only dependent on the length of the ride. Certain maneuvers may use up vast amounts of energy and it may be necessary to use different coefficients for certain aspects of the ride. A good way to think about the drag coefficient is the number of feet in height just to make the cart reach the end of the course. At 4.5%, 4.5 ft is needed to complete 100 ft of track. Obviously, this can vary by a multitude of variables. You can calculate your roller coaster's drag by running the cart through the course and measuring either the speed at the end or how high it climbs the lift hill. Adjust your coefficient of drag accordingly in the program. A heavily loaded cart will have a lower coefficient than an unloaded cart. Optimal Bank Angle is measured from horizontal. It is wise to bank your track less than this so that the cart's steering is not "hunting" for the right angle. | [10 empty] | The track length is calculated by adding the individual track section lengths together. The ride time is calculated by taking each section length and dividing it by the average of the current and previous velocity. The section times are then added together for the total ride time.
| Kinetic Energy |  | Centripital force going around a curve of radius r
K.E. = 1/2 m v^2
Potential Energy
P.E. = mgh
Source: http://www.batesville.k12.in.us/physics/phynet/mechanics/circular%20motion/banked_no_friction.htm
vertical direction sum of forces
horizontal direction sum of forces

## Black Widow
| Drag Coefficient | 6% |  | Track Length | 128.4167 | ft
| Accel due to gravity | 32.2 | ft/sec^2 | Ride time | 9.5642 | sec
| Total Mass | 310 | lbm
| Mass | 9.6273 | slug
| location | height (ft) | track distance (ft) | up/down radius (ft) | turn radius (ft) | potential energy (lbf-ft) | kinetic energy (lbf-ft) | Total Energy | drag energy lost (lbf-ft) | Drag | velocity with drag (ft/s) | velocity (mi/hr) | time to complete | vertical centripital force (lbf) | up/down g's excl gravity | up/down g's incl gravity | lateral side force (lbf) | Lateral Gs | optimal bank angle (degrees from horizontal) | total g's
1 | lift hill peak#1 | 8 | 0 | -5.66 | 1000 | 3100 | 0 | 3100 | 0 | 0 lb-ft - 0% | 0 | 0 |  | 0 | 0 | 1 | 0 | 0 | 0 | 1
2 | bottom of the drop | 0.25 | 20.5 | 9 | 10 | 697.5 | 2021.2 | 2718.7 | 381.3 | 381 lb-ft - 12.3% | 20.4912 | 13.9713 | 2.0009 | 449.1556 | 1.4489 | 2.4489 | 404.24 | 1.304 | 52.5164 | 2.7744
2 | hill #1 | 4.75 | 13.5 | -5.66 | 1000 | 2092.5 | 375.1 | 2467.6 | 251.1 | 251 lb-ft - 8.1% | 8.8275 | 6.0187 | 0.92092 | -132.5442 | -0.42756 | 0.57244 | 0.7502 | 0.00242 | 0.13866 | 0.57244
4 | valley 2 | 0 | 17.4167 | 8 | 1000 | 620 | 1523.65 | 2143.65 | 323.95 | 324 lb-ft - 10.5% | 17.7912 | 12.1303 | 1.3086 | 380.9125 | 1.2288 | 2.2288 | 3.0473 | 0.00983 | 0.5632 | 2.2288
5 | -g hill #2 | 1 | 7.3333 | -5.66 | 1000 | 930 | 1077.25 | 2007.25 | 136.4 | 136 lb-ft - 4.4% | 14.9596 | 10.1997 | 0.44783 | -380.6537 | -1.2279 | -0.22792 | 2.1545 | 0.00695 | 0.3982 | 0.22802
6 | valley between double up | 0 | 8 | 8 | 1000 | 620 | 1238.45 | 1858.45 | 148.8 | 149 lb-ft - 4.8% | 16.0399 | 10.9363 | 0.51614 | 309.6125 | 0.99875 | 1.9988 | 2.4769 | 0.00799 | 0.45778 | 1.9988
7 | -g hill #3 | 0.5 | 8 | -5.66 | 1000 | 775 | 934.65 | 1709.65 | 148.8 | 149 lb-ft - 4.8% | 13.9343 | 9.5007 | 0.53379 | -330.265 | -1.0654 | -0.065371 | 1.8693 | 0.00603 | 0.34549 | 0.065649
8 | start of steep banked curve | -1 | 8 | 1000 | 8.41 | 310 | 1250.85 | 1560.85 | 148.8 | 149 lb-ft - 4.8% | 16.12 | 10.9909 | 0.49751 | 2.5017 | 0.00807 | 1.0081 | 297.4673 | 0.95957 | 43.8181 | 1.3918
8 | end of steep banked curve | -1.5 | 18.6667 | 1000 | 8.41 | 155 | 1058.65 | 1213.65 | 347.2 | 347 lb-ft - 11.2% | 14.8299 | 10.1113 | 1.2979 | 2.1173 | 0.00683 | 1.0068 | 251.7598 | 0.81213 | 39.081 | 1.2935
9 | Middle of final straight | -2 | 9 | 1000 | 1000 | 0 | 1046.25 | 1046.25 | 167.4 | 167 lb-ft - 5.4% | 14.7428 | 10.0519 | 0.60867 | 2.0925 | 0.00675 | 1.0068 | 2.0925 | 0.00675 | 0.38674 | 1.0068
10 | start of steep banked curve | -2 | 9 | 1000 | 8.4 | 0 | 878.85 | 878.85 | 167.4 | 167 lb-ft - 5.4% | 13.512 | 9.2127 | 0.63706 | 1.7577 | 0.00567 | 1.0057 | 209.25 | 0.675 | 34.0193 | 1.2112
12 | end of ride | -1 | 9 | 1000 | 8.4 | 310 | 401.45 | 711.45 | 167.4 | 167 lb-ft - 5.4% | 9.1323 | 6.2265 | 0.7949 | 0.8029 | 0.00259 | 1.0026 | 95.5833 | 0.30833 | 17.1363 | 1.0489
The drag coefficient is an average over the ride. Since potential energy is not dependent on motion, no energy is used up here. The energy loss can only decrease kinetic energy (speed). Since the coefficient is an average it is only dependent on the length of the ride. Certain maneuvers may use up vast amounts of energy and it may be necessary to use different coefficients for certain aspects of the ride. A good way to think about the drag coefficient is the number of feet in height just to make the cart reach the end of the course. At 4.5%, 4.5 ft is needed to complete 100 ft of track. Obviously, this can vary by a multitude of variables. You can calculate your roller coaster's drag by running the cart through the course and measuring either the speed at the end or how high it climbs the lift hill. Adjust your coefficient of drag accordingly in the program. A heavily loaded cart will have a lower coefficient than an unloaded cart. | [10 empty] | The track length is calculated by adding the individual track section lengths together. The ride time is calculated by taking each section length and dividing it by the average of the current and previous velocity. The section times are then added together for the total ride time.
| Kinetic Energy |  | Centripital force going around a curve of radius r
K.E. = 1/2 m v^2
Potential Energy
P.E. = mgh
Source: http://www.batesville.k12.in.us/physics/phynet/mechanics/circular%20motion/banked_no_friction.htm
vertical direction sum of forces
horizontal direction sum of forces